## Sheet1
Part Number | Manufacturer | Category | Dielectric | Rated Capacitance (uF) | Rated Voltage (V) | ESR (mOhm) | ESL (nH) | Ripple Rating (A) | Lifetime (h) | Package | Cost (USD) | Availability | Notes
GRM31CR61E226ME15L | Murata | MLCC | X7R | 22 | 25 | 6 | 0.8 |  |  | 1206 | 0.2 | stock | Good HF decoupling; DC-bias significant; use multiple in parallel for HF loop.
CL10A106MA8NNNC | Samsung | MLCC | X5R | 10 | 50 | 8 | 1.2 |  |  | 1210 | 0.25 | stock | Higher voltage MLCC for reduced DC-bias loss at 12V+ rails.
OS-CON-22uF-25V | Panasonic (Polymer) | Polymer | Conductive Polymer | 22 | 25 | 40 | 8 | 6 | 5000 | SMD (can) | 0.6 | stock | Good bulk at VIN entry; handles ripple current; higher ESR than MLCC but better bulk.
EEU-FR1V101P | Panasonic | Electrolytic | Aluminum Electrolytic | 100 | 35 | 150 | 10 | 10 | 2000 | Cylindrical | 0.8 | stock | Used as bulk; high ripple current rating but larger ESR; temper with layout.
Film_4.7uF_63V | WIMA | Film | Polypropylene | 4.7 | 63 | 2 | 3 | 1 | 100000 | Through-hole | 1.5 | lead-time | Low ESR/ESL, excellent lifetime; used when low impedance across wide band required.