## Sheet1
manufacturer | part_number | L_nom_uH | tolerance | DCR_mOhm_max | I_rated_A | I_sat_A | package | shielded | core_material | operating_temp_C | notes
Coilcraft | XAL4030-472MEC | 4.7 | ±20% | 44.1 | 5.1 | 4.5 | XAL4030 | TRUE | molded composite | -40…125°C | compact robotics rail inductor
Coilcraft | XAL5030-332MEB | 3.3 | ±20% | 26 | 8.5 | 9.5 | XAL5030 | TRUE | molded composite | -40…125°C | high-current 5V rail
Coilcraft | XAL7030-472MEC | 4.7 | ±20% | 18.5 | 12 | 14 | XAL7030 | TRUE | molded composite | -40…125°C | excellent thermals
Coilcraft | XFL4020-222MEC | 2.2 | ±20% | 52 | 4.5 | 4.8 | XFL4020 | TRUE | low-loss composite | -40…125°C | low core loss for high fsw
Coilcraft | XFL5030-332MEC | 3.3 | ±20% | 26 | 7.2 | 8.5 | XFL5030 | TRUE | low-loss composite | -40…125°C | high-frequency robotics
Wurth | 74439346100 | 10 | ±20% | 20 | 10 | 12 | WE-HCM 12×12 | TRUE | composite | -40…155°C | thermal-robust robotics inductor
Wurth | 74439347022 | 2.2 | ±20% | 7.5 | 20 | 22 | WE-HCM 12×12 | TRUE | composite | -40…155°C | high-current buck
Wurth | 744773047 | 4.7 | ±20% | 39 | 7 | 8 | WE-PD 7×7 | TRUE | ferrite | -40…125°C | compact medium-current
Wurth | 74438357010 | 1 | ±20% | 12 | 9 | 10 | WE-MAPI 5×5 | TRUE | metal alloy | -40…125°C | high fsw apps
TDK | VLS6045EX-4R7M | 4.7 | ±20% | 28 | 6.2 | 7.3 | 6×6 | TRUE | metal | -40…125°C | strong mechanical reliability
TDK | SPM10065VT-2R2M | 2.2 | ±20% | 6.5 | 18 | 20 | 10×6.5 | TRUE | metal | -40…150°C | heavy-load robotics rails
TDK | SPM6530T-4R7M | 4.7 | ±20% | 39.4 | 5.6 | 6.2 | 6.5×3 | TRUE | ferrite | vendor spec | mid-current rails
Murata | LQH55DN4R7M | 4.7 | ±20% | 40 | 5 | 5.5 | 5×5 | TRUE | ferrite | -40…125°C | compact option
Murata | LQM2HPN2R2MJ0 | 2.2 | ±20% | 28 | 3 | 3.5 | 2×1.6 | TRUE | ferrite | -40…105°C | miniature low-power rail
Bourns | SRP1038A-3R3M | 3.3 | ±20% | 11 | 18 | 20 | 10×10 | TRUE | powdered iron | -40…125°C | high-current robotics
Bourns | SRP7028A-4R7M | 4.7 | ±20% | 22 | 9 | 10 | 7×7 | TRUE | iron | -40…125°C | medium rails
Bourns | SRP1238A-6R8M | 6.8 | ±20% | 18 | 20 | 23 | 12×12 | TRUE | iron | -40…125°C | 24→12V robotics
Sumida | CDRH127 4R7 | 4.7 | ±20% | 18 | 12 | 14 | 12×12 | TRUE | ferrite | -40…125°C | classic high-current
Sumida | CDRH6D28 2R2 | 2.2 | ±20% | 45 | 5 | 6 | 6×6 | TRUE | ferrite | -40…125°C | cost-effective
Sagami | 7G18A-3R3M | 3.3 | ±20% | 21 | 8 | 9 | 7×7 | TRUE | metal | -40…125°C | low acoustic noise